## Instructions
Instructions and FAQ for network program
Before you Begin:
Go to Functions folder. Here you need to compile C functions to work in Matlab (these functions are written in C for speed)
C functions are: mdKDE_1d.c, mdKDE_2d.c, mdKDE_3d.c
to compile, type mex mdKDE_1d.c
if error - you probably need to set up your compiler, type: mex -setup and follow instructions
repeat for all 3 C files
Loading a Dataset:
Timeseries data can be imported as a .mat file or an excel file
for .mat file: minimum requirement is one variable 'data', of size (nSteps, nvars)
also can include 'timestep' vector for timesteps (e.g. minutes or hours instead of 1:nSteps)
also can include 'varnames' 1 x nvars cell of variable names (otherwise variables labeled "1", "2",….nvars)
for .xls file: first column must be timestep (numeric), next columns are variables, row 1 labeled with variable names

## Vars_Nomenclature
Outputs of INAS (information network analyisis system) program
Main Level
output | variable type | size | description
data | matrix | L x nvars | entire data set
data_orig | matrix | L x nvars | entire data set as originally loaded
netdata | cell containing structures | 1 x nsegs | structure with data for each segment
mi | structure with many fields |  | model information: settings and parameters
entropy | cell containing structures | 1 x nsegs | each structure contains results of network computations for certain segment
AllStats | structure with many fields | 1 | average values over all segments
structure: netdata (segmented and pre-processed data structure)
output | variable type | size | description
netdata{i}.data_orig | matrix | segL x nvars | original data segmented into length segL
netdata{i}.data_process1 | matrix | segL x nvars | segmented data, intermediate processing
netdata{i}.data_process2 | matrix | segL x nvars | segmented and processed: ready for network comps
structure: mi (model information)
variable | variable type | size | description
DataPrep | structure |  | preprocessing options
KDEparams | structure |  | smoothing parameters for Kernel Density pdf method
nvars | integer | 1 | number of nodes (variables) in networks
nSteps | integer | 1 | total number of data points
segsteps | integer | 1 | number of data points per segment (<=nSteps)
nsegs | integer | 1 | number of segments = floor(nSteps/segsteps)
netopt | integer from 1 to 3 | 1 | 1=entropy only, 2 =mutual info, 3 = all computations
nTests | integer | 1 | number of significance tests for shuffled surrogates method
N | integer | 1 | number of bins or pts at which to compute pdfs
nlags | integer | 1 | number of lags = length(lagvect)
lagvect | integer | 1 | time delays at which to compute links
bin_scheme | string |  | global' or 'local' pdf binning scheme
method | string |  | KDE' for kernel density or 'fixed' for fixed bins
parallel_opt | integer |  | 1 to run parallel, 0 otherwise (default)
gentype | integer | 1 | only for generated data: type of chaotic map
eps | double | 1 | only for generated data: coupling strength
epsz | double | 1 | only for generated data: noise fraction
maxS | integer | 1 | max number of links for each target for redundancy calculations
Range | double | 2 x nvars | [min max] range for global binning scheme
structure: entropy (results of network computations: one structure per network segment)
field | variable type | size | description
H_x | matrix | 1 x nvars | entropy of each node
I_x1y | matrix | (nlags+1, nvars, nvars) | mutual information for each node pair and time lag (lag, Trans, Rec) - where Trans is lagged transmitting node index, I_x1y(1,:,:) is matrix of lag-zero MI
I_normbyH | matrix | (nlags+1, nvars, nvars) | see I_x1y, normalized by min[H(Trans),H(Rec)] to lie between 0 and 1
Itot_T | matrix | (nvars, nvars) | max detected mutual information for each node pair (= max total information in combination with some other source (recieiving) node)
TI_T | matrix | (nvars, nvars) | min T/I measure for each node pair
U_tau |  | (nlags,nvars, nvars) | unique information (lag, Trans, Rec) for each lag, each node pair
U_T |  | (nvars, nvars) | unique information associated with max redundant information with any other source node at dominant lag time I_dom_tau(Trans,Rec)
U_T_normbyItot |  | (nvars, nvars) | U_T normalized by total shared information
S_tau |  |  | synergistic information (lag, Trans,Rec) for each lag, each node pair
S_T |  | (nvars, nvars) | maximum synergistic information provided by Rec at lag I_dom_tau(Trans,Rec) with any other source node
S_T_normbyItot |  | (nvars, nvars)
R_tau
R_T
R_T_normbyItot |  | (nvars, nvars)
I_dom | matrix | (nvars,nvars) | dominant mutual information link (Trans,Rec) according to I_normbyH
I_dom_tau | integer matrix |  | lag time associated with dominant link I_dom
I_unique_tau
TE | matrix | (nlags+1,nvars,nvars) | Transfer Entropy for each lag (0 lagvect), for each node pair (Trans,Rec)
TE_T | matrix | nvars x nvars | TE for each (Trans,Rec) node pair associated with maximum mutual info I_dom and lag I_dom_tau
TE_T_normbyItot | matrix | nvars x nvars | TE_T normalized by total information shared to Trans between Rec at specified lag and Trans at t-1
N_sources | matrix | 1 x nvars | number of sources detected for each node (maximum value of nvars x nlags)
N_sourcenodes | matrix | 1 x nvars | number of unique nodes that provide info to each node (maximum value of nvars)
structure: AllStats (computed from "entropy" structure, average of multiple segments)
field | variable type | size | description
I_mut_normbyH | matrix | (nvars,nvars) | average of I_normbyH(1,:,:) = zero-lag MI
I_normbyH | matrix | (nvars,nvars) | average of I_dom = lagged MI
I_lag | matrix | (nvars,nvars) | average lag of I_normbyH
TI | matrix | (nvars,nvars) | average T/I
TE | matrix | (nvars,nvars) | average TE
I_normbyH_t | matrix | (nlags+1,nvars,nvars) | average of I_normbyH for each segment at individual lags
TE_t | matrix | (nlags+1,nvars,nvars) | average of TE for each segment at individual lags
H_I | matrix | (nvars,nvars) | link entropy = entropy of I_normbyH values of all segments