## Instructions
Instructions and FAQ for network program
Before you Begin:
Go to Functions folder. Here you need to compile C functions to work in Matlab (these functions are written in C for speed)
C functions are: mdKDE_1d.c, mdKDE_2d.c, mdKDE_3d.c
to compile, type mex mdKDE_1d.c
if error - you probably need to set up your compiler, type: mex -setup and follow instructions
repeat for all 3 C files
Loading a Dataset:
Timeseries data can be imported as a .mat file or an excel file
for .mat file: minimum requirement is one variable 'data', of size (nSteps, nvars)
also can include 'timestep' vector for timesteps (e.g. minutes or hours instead of 1:nSteps)
also can include 'varnames' 1 x nvars cell of variable names (otherwise variables labeled "1", "2",….nvars)
for .xls file: first column must be timestep (numeric), next columns are variables, row 1 labeled with variable names

## Vars_Nomenclature
Inputs and Outputs of TIPNet MATLAB toolbox | updates, code, and user guide available at: | https://github.com/HydroComplexity/TIPNet
Main Level
output | variable type | size | description
data | matrix | L x nvars | entire data set
data_orig | matrix | L x nvars | entire data set as originally loaded
netdata | cell containing structures | 1 x nsegs | structure with data for each segment
mi | structure with many fields |  | model information: settings and parameters
entropy | cell containing structures | 1 x nsegs | each structure contains results of network computations for certain segment
AllStats | structure with many fields | 1 | average values over all segments
structure: netdata (segmented and pre-processed data structure)
output | variable type | size | description
netdata{i}.data_orig | matrix | segL x nvars | original data segmented into length segL
netdata{i}.data_process1 | matrix | segL x nvars | segmented data, intermediate processing
netdata{i}.data_process2 | matrix | segL x nvars | segmented and processed: ready for network comps
structure: mi (model information)
variable | variable type | size | description
DataPrep | structure |  | preprocessing options
nvars | integer | 1 | number of nodes (variables) in networks
nSteps | integer | 1 | total number of data points
segsteps | integer | 1 | number of data points per segment (<=nSteps)
nsegs | integer | 1 | number of segments = floor(nSteps/segsteps)
netopt | integer from 1 to 3 | 1 | 1=entropy only, 2 =mutual info, 3 = all computations
nTests | integer | 1 | number of significance tests for shuffled surrogates method
N | integer | 1 | number of bins or pts at which to compute pdfs
nlags | integer | 1 | number of lags = length(lagvect)
lagvect | integer | 1 | time delays at which to compute links
bin_scheme | string |  | global' or 'local' pdf binning scheme
method | string |  | KDE' for kernel density or 'fixed' for fixed bins
parallel_opt | integer |  | 1 to run parallel, 0 otherwise (default)
gentype | integer | 1 | only for generated data: type of chaotic map
eps | double | 1 | only for generated data: coupling strength
epsz | double | 1 | only for generated data: noise fraction
Range | double | 2 x nvars | [min max] range for global binning scheme
structure: entropy (results of network computations: one structure per network segment)
field | variable type | size | description
H_x_1 | matrix | 1 x nvars | entropy of each node based on 1D pdf
H_x_2 | matrix | 1 x nvars | entropy of each node based on 2D pdf (for mutual info calcs)
I_tau | matrix | (nlags+1, nvars, nvars) | mutual information for each node pair and time lag (lag, Trans, Rec) - where Trans is lagged transmitting node index, I_x1y(1,:,:) is matrix of lag-zero MI
I_tau_normbyH | matrix | (nlags+1, nvars, nvars) | see I_x1y, normalized by min[H(Trans),H(Rec)] to lie between 0 and 1
I_dom | matrix | (nvars, nvars) | max detected mutual information for each node pair (= max total information in combination with some other source (recieiving) node)
I_dom_normbyH | matrix | (nvars,nvars) | I_dom normalized by H to lie between 0 and 1
I_dom_lag | integer matrix |  | lag time associated with dominant link I_dom
TE_tau | matrix | (nlags+1,nvars,nvars) | Transfer Entropy for each lag (0 lagvect), for each node pair (Trans,Rec)
TE | matrix | (nvars, nvars) | TE for each (Trans,Rec) node pair associated with maximum mutual info I_dom and lag I_dom_tau
TE_normbyItot | matrix | (nvars, nvars) | normalized TE by total information I(Xsource,Ylag:Y)
Itot | matrix | (nvars, nvars) | maximum total information I(Xs1,Xs2;Xtar)
TI | matrix | (nvars, nvars) | min T/I measure for each node pair
U | matrix | (nvars, nvars) | unique information
S | matrix | (nvars, nvars) | synergistic information
R | matrix | (nvars, nvars) | redundant information
pairvars | matrix | (nvars choose 2, 2) | index listing of potential source pairs (Source1, Source2)
Itot_allpairs | matrix | (nvars choose 2, nvars) | X_allpairs(SourcePair, Target), or the I, TI, S, R, etc provided by each source pair to each target. I_ind1 and I_ind2 refer to the first and second index in (Source1, Source2) in the pairvars index listing, respectively. R, S, and U (nvars, nvars) matrices are determined based on these more comprehensive results matrices
TI_allpairs | matrix | (nvars choose 2, nvars)
I_ind1_allpairs | matrix | (nvars choose 2, nvars)
I_ind2_alllpairs | matrix | (nvars choose 2, nvars)
S_allpairs | matrix | (nvars choose 2, nvars)
R_allpairs | matrix | (nvars choose 2, nvars)
S_pair | integer matrix | (nvars, nvars) | X_pair(Source1, Target) = Source2, where Source2 is the other source node with which Source1 provides S, R, TI, etc to Target
R_pair | integer matrix | (nvars, nvars)
Itot_pair | integer matrix | (nvars, nvars)
TI_pair | integer matrix | (nvars, nvars)
N_sources | integer matrix | 1 x nvars | number of sources detected for each node (maximum value of nvars x nlags)
N_sourcenodes | integer matrix | 1 x nvars | number of unique nodes that provide info to each node (maximum value of nvars)
I_inst | matrix | (nvars, nvars) | instantaneous mutual information (zero lag)
U_tau |  | (nlags,nvars, nvars) | unique information (lag, Trans, Rec) for each lag, each node pair
U_T |  | (nvars, nvars) | unique information associated with max redundant information with any other source node at dominant lag time I_dom_tau(Trans,Rec)
U_T_normbyItot |  | (nvars, nvars) | U_T normalized by total shared information
S_tau |  |  | synergistic information (lag, Trans,Rec) for each lag, each node pair
S_T |  | (nvars, nvars) | maximum synergistic information provided by Rec at lag I_dom_tau(Trans,Rec) with any other source node
S_T_normbyItot |  | (nvars, nvars)
R_tau
R_T
R_T_normbyItot |  | (nvars, nvars)
I_inst_normbyH | matrix | (nvars, nvars) | I_inst normalized by entropy
I_inst_sigthresh | matrix | (nvars, nvars) | stastical signicificance threshold for mutual information
structure: AllStats (computed from "entropy" structure, average of multiple segments)
field | variable type | size | description
Link_freq | integer matrix | (nvars, nvars) | frequency of statistically significant link (max is number of time windows)
I_inst | matrix | (nvars, nvars) | average zero-lag mutual informaton
I_inst_normbyH | matrix | (nvars, nvars) | average normalized mutual informaiton
I_normbyH | matrix | (nvars, nvars) | average normalized lagged mutual information
I_lag | matrix | (nvars, nvars) | average time lag (timesteps) of links
U | matrix | (nvars, nvars) | average U
TI | matrix | (nvars, nvars) | average TI
TE | matrix | (nvars, nvars) | average TE (at dominant time lag)
R | matrix | (nvars, nvars) | average R
S | matrix | (nvars, nvars) | average S
I_normbyH_t | matrix | (nlags, nvars, nvars) | average lagged I for each time lag
TE_t | matrix | (nlags, nvars, nvars) | average TE for each time lag